## Sheet1
| Input | Calc
| coeff fr. | mass(kg) | Bot voltage |  | Torque (N-m) | Traction Limit Force (N)
bot info | 0.8 | 1.5 | 12 |  | 0.03 | 11.772
| wheel dia(m) | no. of wheels
wheel info | 0.02 | 2
| rated voltage | stall current(A) | Free RPM @ rated V | No.of Motors | Stall torque | Ratio | Top speed (m/s)
Motor info (GA12-N20) | 12 | 1 | 200 | 2 | 1.5696 | 10 | 0.20944
| C-rating | Capacity (mAh) | Battery Discharge current (mAh)
Battery info |  |  | 0
| Total Current Draw | Runtime (h)
Power |  | #DIV/0!
| desired speed(m/s) | desired max acceleration(m/s^2)
1