## Drivetrain_Calc
| Inputs | Calculations
| coeff fr. | chassis mass(kg) | Bot voltage | Electronics mass (kg) | total bot mass (kg)
bot info | 0.8 | 0.04 | 12 | 0.03 | 0.35
| wheel dia(m) | no. of wheels | mass (kg)
wheel info | 0.1 | 2 | 0.03
| rated voltage | stall current(A) per motor | Free RPM @ rated V | No.of Motors | mass per motor (kg) | Stall torque (N-m) | Ratio | Top speed (m/s) | Torque Produced
Motor info (GA12-N20) | 6 | 1 | 100 | 2 | 0.01 | 1.5696 | 10 | 0.5236 | 15.696
| C-rating | Capacity (mAh) | Max Cont. Current (A) | mass (kg)
Battery info (2S-LiPo) | 30 | 850 | 25.5 | 0.2
Current Drawn (A)
| MCU (ESP-32) | IMU (MPU-6050) | Motor Driver (logic) |  |  | Total Current Draw | Runtime (h) | Runtime (min)
Power Info | 0.15 | 0.005 |  |  |  | 2.155 | 0.39443 | 23.6659
| speed(m/s) | max acceleration(m/s^2) | Torque (N-m) | Traction Limit Force (N)
desired specs | 1 | 1 | 0.035 | 2.7468

## Motor_Calc
| Supply Voltage | RPM | Rated Torque (kg.cm) | Stall Torque (kg.cm) | Rated Torque (N-m) | Stall Torque (N-m)
| 3 | 50 | 1 | 8 | 0.0981 | 0.7848
| 6 | 100 | 2 | 16 | 0.1962 | 1.5696
| 12 | 200 | 4 | 32 | 0.3924 | 3.1392
2s LiPo Battery | 7.4 | 123.3333 | 2.4667 | 19.7333 | 0.24198 | 1.9358